## Call & Message
Call Message |  | Model Name : SW Version : Test Date : Tested By: | Voiuce & Video Call , SMS , MMS , Call Forwarding , Intrupption etc. | PASS | 0
|  |  |  | FAIL | 0
|  |  |  | NA | 0
|  |  |  | NT | 0
Test Case ID | Title | Detailed Scenrio | Expected Result | Results | Comments/Remarks
Voice_Call_01 | MO Call | Dial the number on the Idle Screen->>Press the Send key. | Number should be dialled | Required
Voice_Call_02 | MO Call | Make an MO Call from Phone Book | Number should be dialled | Required
Voice_Call_03 | MO Call | Press the Send Key Twice ( for feature phones only) | Last Dialled call should be dialled | NR | Feature phone case
Voice_Call_04 | MO Call | Make MO call with handsfree(Speaker mode) | Called should be dialled | Required
Voice_Call_05 | MO Call | Make MO call with and without Charger | Call should be dialled | Required
Voice_Call_06 | MO Call | Make MO Call Turn the loud speaker on | Lod speaker should turn on | Required
Voice_Call_07 | MO Call | Dial the own number | It should show User Busy. | Required
Voice_Call_08 | MO Call | Make MO Call without Sim | Pop up should come up as "Emergency Calls only" | Required
Voice_Call_09 | MO Call | Make a MO Call and check the Animation | When the Call is Active the animation should not be present | Required
Voice_Call_10 | MO Call | Make MO call by Prefixing +91 , 0 , 0091 | Call should be dialled | Required
Voice_Call_11 | MO Call | Make MO Call in roaming | Call should be dialled | Required
Voice_Call_12 | MO Call | Make MO Call during playing music in background | Call should be dialled and music should be pause. | New
Voice_Call_13 | MO Call | During sending/receiving file from bluetooth> make MT call on DUT | Call should be initiate properly and file should be send/receive successfully. | New
Voice_Call_14 | MT Call | Reject the MT call with the End key | Call should be rejected | Required
Voice_Call_15 | MT Call | Reject the Call from options | Call should be rejected | Required
Voice_Call_16 | MT Call | Receive the incoming call from send key/from options | Call should become active | Required
Voice_Call_17 | MT Call | Press the power key | It should be silent After silent | Required
Voice_Call_18 | MT Call | Receive MT Call With/ without Hands free(speaker mode) | Call should be received | Required
Voice_Call_19 | MT Call | Receive the call with/without charger | call should be received | Required
Voice_Call_20 | MT Call | Receive MT Call in roaming | Call should be received properly | Required
Voice_Call_21 | MT Call | Receive MT call During Playing game | Call should be received properly | New
Voice_Call_22 | MT Call | Receive MT call During Playing Video | Call should be received properly | New
Voice_Call_23 | MT Call | Make MT call During Playing music | Call should be received properly | New
Voice_Call_24 | MT Call | Make MT call when camera is open | Call should be received properly | New
Voice_Call_25 | MT Call | playing FM >receive MT call on DUT | FM should be pause and Call should be received properly | New
Voice_Call_26 | MT Call | Receive MT call during web browsing | Call should be received properly | New
Voice_Call_27 | MT Call | Receive MT call when camera is open | Call should be received properly | New
Voice_Call_28 | MT Call | During sending/receiving file from bluetooth> make MT call on DUT | Call should be received properly and file should be send/receive successfully | New
Voice_Call_29 | MT Call | make MT call when camera is open> reject incoming call by end key | Call should be rejected properly | New
Voice_Call_30 | MT Call | DND mode enable from notification pannel>..Make MT call in DUT | Call should be received properly and no any ringtone should not play during incoming call | New
Voice_Call_31 | MT Call | DND mode disable from notification pannel>..Make MT call in DUT | Call should be received properly and ringtone should play during incoming call | New
Voice_Call_32 | MT Call | Airplane mode enable from notification pannel>make MT call to DUT | Call should not receive in DUT | New
Voice_Call_33 | MT Call | Airplane mode disable from notification pannel>make MT call to DUT | Call should receive in DUT | New
Voice_Call_34 | During Active Call | During active Call send the SMS with less than 160 Characters. | Message should be sent | Required
Voice_Call_35 | During Active Call | During active Call send the SMS with More than 160 Characters. | Message should be sent | Required
Voice_Call_36 | During Active Call | During the active call receive the SMS | SMS should be received and call should remain active. | Required
Voice_Call_37 | During Active Call | During the active call dial the number then press the send key | Active call should become on hold and number should be dialled | Required
Voice_Call_38 | During Active Call | During active call Press 1 then press send key | Call should be ended | Required
Voice_Call_39 | During Active Call | During active call Press 2 then press send key | Call should become on hold | Required
Voice_Call_40 | During Active Call | Hold the call from options | Call should become on hold | Required
Voice_Call_41 | During Active Call | End the call from options | Active call should be ended | NR
Voice_Call_42 | During Active Call | Make a new call from options | Active call should become on hold and new call should begin | Required
Voice_Call_43 | During Active Call | Make a new call from options then end the second call from end key | Only Second call should be disconnected | Required
Voice_Call_44 | During Active Call | Insert/remove the charger | Call should remain active | Required
Voice_Call_45 | During Active Call | Insert/remove the Handsfree | Call should remain active | Required
Voice_Call_46 | During Active Call | During Active call change the volume with hands free inserted | Volume should be appropriate. | Required
Voice_Call_47 | During Active Call | Save the entry in the phone book | Entry should be saved without disconnecting the call | Required
Voice_Call_48 | During Active Call | During active call Search the entry from the phone book | Required entry should be searched | Required
Voice_Call_49 | During Active Call | During active call dial the DTMF Call | Active call should become on hold and DTMF Call should be dialled | Required
Voice_Call_50 | During Active Call | During the active call Add event in the to do list | Event should be added without disconnecting the call | Required
Voice_Call_51 | During Active Call | During active call turn on the Loud speaker/With/without hands free | Loud speaker should be enable and sound should be appropriate. | Required
Voice_Call_52 | During Active Call | Schedule the alarm eg. At 8:00 then make the MO call at 7:55.Call should remain active even after 8:00 | Call should not be disconnected | Required
Voice_Call_53 | During Active Call | Record the sound and save | Sound clip should be saved without disconned the call | Required
Voice_Call_54 | Emergency Call | 1.Dial and check the behaviour of emergency calls with and without SIM cards 2.Also in keypad and phone lock conditions | 1.In case of without SIM either the call should be dialled or IVR response should be heard 2.In case of both the SIM Inserted the Emergency call should be dialled by SIM 1 by default without any pop up asking from which SIM to dial 3. The emergency numbers should also be dialled when the phone or keypad is locked | Required
Voice_Call_55 | During Active Call | Dial the DTMF numbers. Press *,# | DTMF Calls should be done. | Required
Voice_Call_56 | All Sim Cards | Make MO Calls with all sim Cards | Call should be dialled | Required
Voice_Call_57 | All Sim Cards | Receive MT Calls with all sims,Check the icons on idle screen | Call should be received | Required
Voice_Call_58 | Conference calls | 5 calls can be on Conference at a time 6th can be accepted/Rejected | It should be done without any error/hangup/reset | Required
Voice_Call_59 | Conference calls | During conferrence call->Send SMS | Message should be sent | Required
Voice_Call_60 | Conference calls | During conferrence call->Dial Emergency number | All calls should be ended.Emergency should be given priority | Required
Voice_Call_61 | Call | Add the number in the Black list.Activate the call divert.Call from that number which is present in the Black List | Call should not be diverted | Required
Voice_Call_62 | Call | Insert the earphone->Receive the MT | Ring should appear in both ear phones and speaker | Required
Voice_Call_63 | Call Management | Make MO call->Make the call active->Check the back light | Back light should turn off according to the time set | Required
Voice_Call_64 | Proximity test | Make MO call->Make the call active->Check the proximity sensors | Sensors should work properly | Required
Voice_Call_65 | Call Management | Check all the option in phone | It should be done without any error/hangup/reset | Required
Voice_Call_66 | Call Management | Make MT call on phone->Do not make the call active | Back light should not turn off when call is coming | Required
Voice_Call_67 | Call Management | Check the backlight on Slider phones with Open Slider/Close slider | It should be done without any error/hangup/reset | Required
Voice_Call_68 | Call Management | Press all the keys during call | The keys should get pressed without making much noise | Required
Voice_Call_69 | Call Management | Make MO call with +91 from Keypad with all operators | Call Should be established | Required
Voice_Call_70 | Call Management | Make International call with + and 00 | Call Should be established | Required
Voice_Call_71 | Call Management | Receive two MT calls on the phone with all operators | Press the conference button to check the behaviour | Required
Voice_Call_72 | SIM acticvation | Activate the SIM card from the phone | SIM should be activated | Required | Need to disscused
Voice_Call_73 | Recharge pre-paid | Recharge the SIM/UIM card from the phone | Recharge coupne should be recharge properly | Required
Voice_Call_74 | Call | Make MO call->Make the call active->make 2 MO call>check the call waiting Indication and sound | The call waiting Indication and sound should be proper | Required
Voice_Call_75 | Call | Make a MO/MT call> Make the call active Receive a MT call on waiting Disconnect call on waiting from other end Disconnect active call from other end(Before the screen of call waiting goes off) check the missed call alert for call waiting. | Missed call alert/pop-up should be there for call on waiting. | Required
Voice_Call_76 | Call | Make a MO call and disconnect quickly-do this few times | Check if the call is disconnected properly and not running in background. | Required
Voice_Call_77 | Call | Make a MT call- Pick the call and disconnect from other side at the same time--check if the call is disconnected properly or not. | The call should be disconnected properly. (Sometimes the phone keeps on ringing) | Required
Voice_Call_78 | Call | Make a MT call and pick/reject the call immidiately as soon as phone starts to ring and check the behavior | The call should be connected/disconnected properly. (Sometimes the phone keeps on ringing) | Required
Voice_Call_79 | Call | Make a MO/MT call--make the call active--another MO/MT call and check the Screen for both the active and call on hold. | The Screen should show proper SIM number for both the calls. | Required
Voice_Call_80 | Call | Save a contact in phone/SIM--->Active call forwarding on the saved number and check the screen. | The screen should show the forwarding code and number properly and the contact name should not appear. | Required
Voice_Call_81 | call | Check call interruptions(MO/MT both) during the WAP and GPRS functioning | 1.The MO should be properly done withou any hang or crash issue. 2.The MT call can be properly answered and rejected 3.Make sure these enteries are traced in the call logs properly | Required
Voice_Call_82 | call | MO/MT active call disconnected-->now make 15 MO and MT call alternatively immidiately after disconnecting the call Check this on both the SIM cards | 1.The MO should be properly done withou any hang or crash issue. 2.The MT call can be properly answered and rejected 3.Make sure these enteries are traced in the call logs properly | Required
Voice_Call_83 | call | Make MO call from one phone to another now at the same time receive MT call on this phone from the other one Check the behaviour for both the SIM cards | Check the behaviour and make sure the following things-: 1.The ringtone which rings is the one which is assigned 2.The phone does not hangs or crashes 3.The MT call can properly be received or rejected 4.Its entry is properly traced in call logs | Required
Voice_Call_84 | call | change the ringtone of the both the SIM cards-->now MT call-->check whether the assigned ringtone is ringing or not | The assigned ringtone should ring in case of both SIM | Required
Voice_Call_85 | call | Use both 3G and 2G Sim cards in all the phones and make MO/MT calls using them | The calls should be properly done | Required
Voice_Call_86 | call using BT device | 1.MO/MT call using BT device 2.Recieving a waiting call during active call using BT device 3.Redialling the last call using the BT device | 1.The MO call should be properly done withou any hang or crash issue. 2.The MT call can be properly answered and rejected 3.Make sure these enteries are traced in the call logs properly | Required
Voice_Call_87 | Call | MO/MT call using all the prefix (in case of MO calls+,00)to 1.International numbers 2.STD/LOCAL landline numbers 3.GSM to CDMA and vice versa | 1.The MO should be properly done withou any hang or crash issue. 2.The MT call can be properly answered and rejected 3.Make sure these enteries are traced in the call logs properly | Required | remove it
Voice_Call_88 | call | MO call from phonebook to a contact which has all the types of numbers stored i.e. home,mobile etc. | The phone should give a pop up to select the desired number type to be dialled | Required
Voice_Call_89 | call--# dialling from phonebook | press anynumber key onideal screen followed by # e.g. 5# | now check whether the phone opens the details of the contact saved at number 5 in phonebook and call can be dialled to this contact from here | NR | Feature phone case
Voice_Call_90 | DTMF calls | Dial the DTMF numbers using "P" and "w" i.e pause and wait function. | The calls should be properly completed with P and W functions with proper inputs. | NR | no this type of option is not present
Voice_Call_91 | 1.USSR/USSD code (*598*1# can be used for reference as a USSR code) | 1.Dial a USSR/USSD code and check for response 2.Dial a USSR/USSD code while active call and check the response 3.Dial a USSR code and check the call and messeage interrupt in between the response time 4.Check the behaviour by giving the wrong response 5.Test it for both the SIM cards | 1.In all the scenarios the phone should be able to dial the USSR/USSD code 2.The phone should not hang or crash and should be working properly while the interrupts occur during the response time of the USSR codes 3.In case of wrong inputs given the phone should be working properly without any hang or crash | Required
Voice_Call_92 | call-->copying the ringtone | MO call-->now try to copy the caller tune by pressing the * key | The phone should be able to copy the ringtone if the same operator is used otherwise the phone should not hang and the call should be properly completed | Required
Voice_Call_93 | Call (MT) Ringtone | Select general profile--> receive a MT call-->check the ringtone Repeat this one by one for all profiles. | Same/default ringtone should play in each profile if it is not changed by user for any specific profile. | Required
Voice_Call_94 | Waiting call ring on active call end. | Make a MO/MT call and make the call active--> receive a MT call on waiting--> Now end the active call (end key/options/frm other end) and check waiting call | The waiting call should start ringing as soon as active call ends. | Required
Voice_Call_95 | message inturrupt during active call in all profiles | Check for a message intrrupt during active call in all profiles | The phone should not ring or vibrate in any profile when a message comes during active call, only a beep/pop-up should be there. | Required
Voice_Call_96 | Reboot at call waiting disconnection | Make MO/MT call and make the call active-->Receive a MT call on waiting--> disconnect the waiting call from other end and press End key at the same time. | The phone should not reboot and should return to idle screen. | Required
Voice_Call_97 | Blacklist during active call | 1. Go to Call settings> Call Blacklist> Blacklist a number. 2. Now make a MO/MT call and make the call active 3. Make a MT call from the blacklisted number | The number should be blacklisted in all cases even during an active call. | Required
Voice_Call_98 | Call | Call Interupts while browsing internet on the same SIM | MO/MT calls should be done properly | Required
Voice_Call_99 | Call | Call Interupts while browsing internet on the other SIM | MO/MT calls should be done properly | Required
Voice_Call_100 | Call | Perfomr 15 MO/MT calls alternatively, just after disconnecting one call | MO/MT calls should be done properly | Required
Voice_Call_101 | Call | Make MO-MT call at the same time between two testing phones | MO/MT calls should be done properly | Required
Voice_Call_102 | Call | MT call > Sync between Ringtone & LCD backlight timings. | Both should start at the same time | Required
Voice_Call_103 | Call | Open Dialer > Enter any no.> donot make a call> go back to any other feature>open the dialer again | dialer screen should get refreshed every time | Required
Voice_Call_104 | Call | Make Call Conference > Options> separate calls | replace Private / 'Separate' with 'Split' | Required
Voice_Call_105 | Call | Go to phonebook and make a call on any contact having 2-3 numbers stored in it. While making a call it should give pop up , on which number to make a call | While making a call it should give pop up, on which number to make a call | Required
Voice_Call_106 | Call | MT call (donot make it active) > 'Press the volume keys | It should be silent | Required
Voice_Call_107 | Call | 5 calls can be on Conference at a time 6th can be accepted/Rejected | Conference calls should be managed properly , split,end single call etc. | Required
Voice_Call_108 | Call | Reject the MT call by dragging reject/ End on the touch, properly (there should not be any strucking issue) | Call should be rejected | Required
Voice_Call_109 | Call | Connect with WIFI , without SIM make emergency call | Emergency call should be dialled | Required
Voice_Call_110 | Call | Make MO/MT call active>run USSD code | phone should not hang | Required
Voice_Call_111 | call | open the dial pad and type 0001,00045, and various other combinations using the 000 | all the inputs should be present and none of the inputs should be deleted | NR
Voice_Call_112 | call | check for the minimum limit of digits that can be entered and dialled from the dialpad of the phone | At least a forty digit number should be dialed | Required
Voice_Call_113 | call | Make MO Call from the keypad->Make the active->Make another MO call from keypad->Check the call Check with all Operators | Call should be established | Required
Voice_Call_114 | call | Make MO Call from the keypad->Make the call active->Make another MO call from Phonebook->Check the call Check with all Operators | Call should be established | Required
Voice_Call_115 | call | Make MO Call from the Phonebook->Make the active->Make another MO call from keypad->Check the call Check with all Operators | Call should be established | NR | reapeat
Voice_Call_116 | call | Make MO Call from the Phonebook->Make the active->Make another MO call from phonebook->Check the call Check with all Operators | Call should be established | NR | reapet
Voice_Call_117 | call | Make MO Call from the Keypad with prefixing +91->Make the active->Make another MO call from phonebook without +91->Check the call Check with all Operators | Call should be established | Required
Voice_Call_118 | call | Make MO Call from the Keypad with prefixing +91->Make the active->Make another MO call from phonebook with+91->Check the call Check with all Operators | Call should be established | Required
Voice_Call_119 | call | Make MO call on all operators with Prepaid and check the balance message | Balance message should come properly | Required
Voice_Call_120 | call | Make MO call->Make the call active-> Press send key Check with all the operators |  | NR | its not full test case
Voice_Call_121 | Fill call logs | 1.Goto Call Logs >> SIM1/2 Call History (with single SIM inserted) 2.Fill the Maximum capacity for Dialled/Missed/Received 3.Check for the performance when maximum capacity is filled and then more calls(Missed, Received & Dialled) comes/made. | The newer will be placed on top and the last contact should get erased from the maximum filled list. | Required
Voice_Call_122 | Fill call logs | 1.Goto Call Logs >> SIM1 & SIM2 Call History (with both the SIM inserted) 2.Check for the performance when maximum capacity is filled and then more calls(Missed, Received & Dialled) comes/made. | The newer will be placed on top and the last contact should get erased from the maximum filled list. | Required
Voice_Call_123 | Boot the phone | 1.Goto Call Logs >> SIM1 & SIM2 Call History together 2.Check for the performance when maximum capacity is filled and then more calls(Missed, Received & Dialled) comes/made. 4.Switch off/on the phone 5.Open the Call logs list 6.Check the All/Missed/Dialled/Received calls list | The Call History list should get open and should have the same numbers (as it was present before switch Off/On). | Required
Voice_Call_124 | options | 1.Goto Call Logs >> SIM1/SIM2 Call History 2.Goto SIM1/SIM2 missed calls 3.Choose the view option | View should contain the following details about the contact: 1.Name 2.Number 3.Calling Date 4.Calling Time 5.Number of times(Called). [Note: Options can vary depending on the ODM's/Phones/Chipsets] | Required
Voice_Call_125 | options | 1.Goto Call Logs >> SIM1/SIM2 Call History 2.Goto SIM1/SIM2 missed/dialled/received calls 3.Choose the Options on LSK | All the option from the Options list should work properly. | Required
Voice_Call_126 | Call log icons | 1.Goto idle screen 2.Receive a missed call 3.Check the status on the notification bar | Popup should be there on notification bar screen with an icon(beside Signal, SMS, BT etc.) | Required
Voice_Call_127 | Call log icons | 1.Goto idle screen 2.Receive a missed call 3.Check the status when not viewed(by pressing the end key). | Popup should get out of the screen but missed call icon should be present on the screen until & unless the number is viewed. | Required
Voice_Call_128 | Popups | 1.Goto idle screen 2.Receive a Missed call on SIM 1 (do not view just press end key once) 3.Receive another missed call on the same SIM 1 4.Check the status on the notification bar scren | The missed call notification on the Bar should have 2 Missed calls | Required
Voice_Call_129 | Popups | 1.Goto idle screen 2.Receive a Missed call on SIM 1 (do not view just press end key once) 3.Receive another missed call on the same SIM 2 4.Check the status on the Idle scren | The missed call popup on the screen should have 2 Missed calls | Required
Voice_Call_130 | save number in phonebook | 1.Receive a missed/received (or dial a number) from unknown Number on the idle screen 2.Save the number in the phonebook 3.Check the Status in All Calls/Missed Calls. | The Contact Name should get reflected everywhere wherever the number is present. [Note: may/maynot support based on the chipset] | Required
Voice_Call_131 | Delete number | 1)goto SIM 1/SIM 2 call History 2) choose any unknown number to save >> save to phonebook with proper contact name to SIM 1/SIM 2 3)Call the number[name stored] 4)Check for the name in the Missed/dialled/received/all calls 5)Remove the contact from phonebook 6)Check the status of that contact in All calls/Dialled calls | When the contact is deleted from the phonebook, the Number should get reflected in place of Name in the call history. [Note: may/maynot support based on the chipset] | Required
Voice_Call_132 | Multiple calls to same number | 1.Goto Missed Calls/Dialled/Received/All Calls 2.Choose any number from the list (except 1st on the top) 3.Make a call to the number 4.Check the status | The Number should appear on the top of the respective list. | Required
Voice_Call_133 | Different combinations of suffix | 1.Dial Number [+91 format] from the idle screen 2.Save the number with name in the phonebook 3.Again edit the number before call 4.Remove +91 and then call | The same name/number should be displayed on the calling screen. | Required
Voice_Call_134 | Different combinations of suffix | 1.Dial Number [+91 format] from the idle screen 2.Save the number with name in the phonebook 3.Again edit the number before call 4.Remove +91 and add '0' then call Also test for 0 , +91 , 0091 and 9…. | The same name/number should be displayed on the calling screen. | Required
Voice_Call_135 | Interuptions | Check the Interruptions i.e SMS, Call, MMS, Charger, USB connect etc. at each step | Call logs should not get disturbed with all these Interruptions. | Required
Voice_Call_136 | Strings | Check the MMI strings at each step | Strings should be properly displayed. | Required
Voice_Call_137 | Fill call logs | Receive 20 missed calls(maximum limit)---->go to missed calls and viewed a missed present near the bottom---->Press END key--->Receive a missed call now | Latest missed call should be highlighted. | Required
Voice_Call_138 | Edit before call | Do Edit before call at the beginning of the number and check the status in call logs. | Number edited should be called and should have correct entry | Required
Voice_Call_139 | Number in different fields | Save number in phone as mobile,home,other etc.. Make MO MT and then check call logs | Name should show in call log | Required
Voice_Call_140 | Reboot the phone | Check the Missed Icon---> 1.After reboot the phone it should be present. 2.After viewing from call logs,it must disappear. | Missed call icon and entry should not be affected on reboot | Required
Voice_Call_141 | Fill call logs | Full the call log--->Now receive 21st received call--->Now dialled the 20th call from dialled calls--->Now view the name and number which is present at number 9th,10th--->check it multiple time. Check for dialled , missed and received call | Name and number in call log entry should match as saved in phonebook | Required
Voice_Call_142 | Emergency number | Dial Emergency number like 911,999,100etc and check the name in the Call logs. | In call logs , emergency number should show | Required
Voice_Call_143 | Name limit in sim | Save a number by name to its maximum limit ex in vodaphone 14 , airtel 15 Also check with full name length in phone i.e 40 call that number | Check that number and name are saved properly | Required
Voice_Call_144 | Different combinations | Save some no. in phone , sim1 and sim2 , check mo and mt call then see call log | Names should show in call logs | Required
Voice_Call_145 | Different combinations | Save no. in sim 1 ->Call from sim2 Also vice versa and with no. saved in phone | Name should show in call log | Required
Voice_Call_146 | Dialer search | Dialer search on , check edit before call | Number edited should be called | Required
Voice_Call_147 | Dialer search | Dialer search off , check edit before call. | Number edited should be called | Required
Voice_Call_148 | Call waiting | In active call->accept waiting call | Received call entry should be there | Required
Voice_Call_149 | Call waiting | in active call->reject waiting call | Missed call entry should be there | Required
Voice_Call_150 | All operators | Check call logs on all operators | Call log entries should be proper | Required
Voice_Call_151 | type of sim | Check call logs on 16k , 32 , 64 and 128 k sim card | Call log entries should be proper | Required
Voice_Call_152 | Restore settings | Fill the call logs ->restore factory setting | Call logs should not be removed after restore factory setting | Need Disccused | Call logs will removed
Voice_Call_153 | Different sim technology | Fill call logs (MO MT)with variety of numbers like CDMA numbers Unknown numbers Saved number(numbers saved in phone , sim1 and sim2) | Call log entries should be proper | Required
Voice_Call_154 | Different phone | Insert the SIM card having few call log entries from Nokia phone to Micromax phone | Nokia entries may / may not be there . Phone should not crash | Required
Voice_Call_155 | Auto update time | In between call logs , set auto update time - on (network time)->check entries | Entries should be sorted according to time. | Required
Voice_Call_156 | Different phone | Insert the SIM in Nokia phone , save a name and number to SIM memory , make a call to that name & number , check the entry in call logs menu of nokia , Now insert that SIM card in Micromax phone | check the call logs and name in the call logs menu. | Required
Voice_Call_157 | Different sim cards | Test on variety of SIM cards having dialled number capacity of 3 numbers & more than 3 numbers. Available on some sim card | Call entries should be there | Required
Voice_Call_158 | Delete entry | Call logs are filled->Delete one entry from in between->check sequence and behaviour | Call entry should be deleted Old logs should remain same , new calls should be on top of list | Required
Voice_Call_159 | Delete all | Fill the call logs->Delete all->Add some calls | New entries should be proper | Required
Voice_Call_160 | Language | Save a number with name in different language->name should be upto max. character limit->Make MO and MT call->Check entries in call logs | Call logs should be proper | Required
Voice_Call_161 | Language | Save some entries in any language->Change the phone language->Add some calls->Check behaviour | Change of language should not make any change in call logs | Required
Voice_Call_162 | Language | set hindi->check strings of missed , received and dialled call , also string of times of call | Hindi strings should be proper | Required
Voice_Call_163 | adding | adding any contact from the call logs. And check the option that "Add contacts in gmail" present or not. | we want "Add contacts in gmail" options should be preset there. | Required
Voice_Call_164 | Call Logs | goto call logs-->check the options-->in the ICS -->tap on the no.-->send message-->check the options-->like:- hook up/wats app/sms/any other third party application | all the options should work properly. | Required
Voice_Call_165 | Call Logs | get any missed call-->check the missed call in the notification window-->now tap on the missed call and check the result | it should open the missed call tab/all calls tab Note:- result can change depending on the UI | Required
Voice_Call_166 | Call Logs | 1. for different android versions check the different settings . By long tapping on the contact or on the settings button. 2. check the add to contact option 3. check the share contact option by different applications -->bluetooth/wats app/ gmail/e mail/hook up/mms | all the options should work properly. | Required
Voice_Call_167 | Call Logs | call logs-->check the video call option if present | video call should work fine from the call logs-->also the entry should be proper.-->like SIM1 video call and SIM2 video call should be defined | Required
Voice_Call_168 | CFU (Always) | Register | **21*DN# | Required
Voice_Call_169 | CFU (Always) | Activate | *21# | Required
Voice_Call_170 | CFU (Always) | Deactivate | #21# | Required
Voice_Call_171 | CFU (Always) | Interrogate | *#21# | Required
Voice_Call_172 | CFU (Always) | Erasure | ##21# | Required
Voice_Call_173 | CF Busy | Register | **67*DN# | NR
Voice_Call_174 | CF Busy | Activate | *67# | Required
Voice_Call_175 | CF Busy | Deactivate | #67# | required
Voice_Call_176 | CF Busy | Interrogate | *#67# | required
Voice_Call_177 | CF Busy | Erasure | ##67# | required
Voice_Call_178 | CF No Reply | Register | **61*DN#, **61*DN*BS#, **61*DN**T#, **61*DN*BS*T# | NR
Voice_Call_179 | CF No Reply | Activate | *61# | Required
Voice_Call_180 | CF No Reply | Deactivate | #61# | Required
Voice_Call_181 | CF No Reply | Interrogate | *#61# | Required
Voice_Call_182 | CF No Reply | Erasure | ##61# | Required
Voice_Call_183 | CF not Reachable | Register | **62*DN# | NR
Voice_Call_184 | CF not Reachable | Activate | *62# | NR
Voice_Call_185 | CF not Reachable | Deactivate | #62# | Required
Voice_Call_186 | CF not Reachable | Interrogate | *#62# | Required
Voice_Call_187 | CF not Reachable | Erasure | ##62# | Required
Voice_Call_188 | all CF | activate | **004*DN# | NR
Voice_Call_189 |  | deactivate | ##004# | Required
Voice_Call_190 | all cond. CF | deactivate | ##002# | Required
Voice_Call_191 | Wait | activate | *43# | Required
Voice_Call_192 |  | interrogate | *#43# | Required
Voice_Call_193 |  | deactivate | #43# | Required
Voice_Call_194 | 0 + SEND | Terminate Holding Call or Waiting Call except connected call |  | Required
Voice_Call_195 | 1 + SEND | Cancel Holding Call if holded Terminate Call if connected |  | Required
Voice_Call_196 | End current | if one call is in conversation and another is on hold , there is 3rd incoming call ,now receive this 3rd MT call,now choose the option->end current.It will end the current (in conversation) call. |  | Required
Voice_Call_197 | End held | if one call is in conversation and another is on hold , there is 3rd incoming call ,now receive this 3rd MT call,now choose the option->end held call.It will end the held call. |  | Required
Voice_Call_198 | 1X + SEND | Terminate a particular Call ("X" is selected Call) |  | Required
Voice_Call_199 | 2 + SEND | Hold All Call including multi party call |  | Required
Voice_Call_200 | 2X + SEND | split the selected call among multiparty call("X" is the selected call) (for ex-Press 2"2" + send key to split the calls and conversate with the second person or call) |  | Required
Voice_Call_201 | 3 + SEND | Multi Party Call |  | Required
Voice_Call_202 | DN + SEND | Make a new call during a call. Previous Call is Hold automatically | Previous call should be hold automatically | Required
Voice_Call_203 | END | Terminate all the connected calls except holding Call |  | NR
Voice_Call_204 | PIN2 checking | Can change PIN2 and If PIN2 Change, Mobile must work by PIN2 |  | NR
Voice_Call_205 | USSD Check | Check Balance using unique USSD Code for each SIM Cards |  | Required
Voice_Call_206 | Menu-->settings-->call settings-->SIM2 settings-->change the caller id to send id or hide id-->restore factory settings | The caller id settings of SIM2 is not restored to default | It should be set to set by network after restore factory settings as in case of SIM 1 | NR
Voice_Call_207 | Menu-->call settings-->turn auto redial on-->MO call-->rejected or no answer from other end-->call is initiated again because of auto redial-->press the end key while the call is still being initiated | The phone sometimes comes on the ideal screen but the call still continues | The call should also be disconnected as the phone comes to the ideal screen | Required
Voice_Call_208 | Set all the call diverts one by one-->come to the ideal screen | Some times there is no icon or sometimes the icon is not suitable in every case | There should be a proper icon to indicate that the call diverts are activated which also indicates the SIM on which the diverts are activated | Required
Voice_Call_209 | After POWER OFF/ON - Receive call - Conversation during 2min [10 times] |  |  | NR
Voice_Call_210 | SMS (Set alert on call ON, Check Tx/Rx Mute after receiving SMS in conversation state) | Off |  | Required
Voice_Call_211 | SMS (Set alert on call ON, Check Tx/Rx Mute after receiving SMS in conversation state) | Silent |  | Required
Voice_Call_212 | SMS (Set alert on call ON, Check Tx/Rx Mute after receiving SMS in conversation state) | Vibration then Ringer |  | Required
Voice_Call_213 | SMS (Set alert on call ON, Check Tx/Rx Mute after receiving SMS in conversation state) | 1-Beep |  | Required
Voice_Call_214 | SMS (Set alert on call ON, Check Tx/Rx Mute after receiving SMS in conversation state) | Vibration and Ringer |  | Required
Voice_Call_215 | SMS (Set alert on call ON, Check Tx/Rx Mute after receiving SMS in conversation state) | Message ringer |  | Required
Voice_Call_216 | SMS (Set alert on call ON, Check Tx/Rx Mute after receiving SMS in conversation state) | Vibration |  | Required
Voice_Call_217 | Functional Alert | Connect - On |  | Required
Voice_Call_218 | Functional Alert | Connect - Off |  | Required
Voice_Call_219 | Functional Alert | Disconnect - On |  | NR
Voice_Call_220 | Functional Alert | Disconnect - Off |  | NR
Voice_Call_221 | Functional Alert | minute reminder on |  | NR | Feature phone case
Voice_Call_222 | Functional Alert | minute minder off |  | NR | Feature phone case
Voice_Call_223 | In-Use menu | Mute - On |  | Required
Voice_Call_224 | In-Use menu | Mute - Off |  | Required
Voice_Call_225 | In-Use menu | Speak Phone -On |  | required
Voice_Call_226 | In-Use menu | Speak Phone -Off |  | required
Voice_Call_227 | Waiting call state | Waiting state |  | Required
Voice_Call_228 | Waiting call state | 3-Way-Call |  | Required
Voice_Call_229 | Waiting call state | 1st Call Ended |  | Required
Voice_Call_230 | Waiting call state | 2nd Call Ended |  | Required
Vid_Call_01 | MT / MO video call | Make an outgoing video call to any number/ Receive an incoming video call | Video call should work properly | Required
Vid_Call_02 | Prefix (+91 , 0 ,0091 ) | Make an outgoing video call to any number/ Receive an incoming video call | Video call should work properly | Required
Vid_Call_03 | Phonebook | Make an outgoing video call to any number/ Receive an incoming video call | Video call should work properly | Required
Vid_Call_04 | Volume quality | Make an outgoing video call to any number/ Receive an incoming video call > check the loudspeaker volume quality | speaker volume should be proper | Required
Vid_Call_05 | Display during active call | Make a MT / MO video call > observe the display | Display should be proper Name should be proper Country name should not overlap | Required
Vid_Call_06 | Network modes | Make/ Receive a video call on different modes : 1. WCDMA only mode 2. AUTO mode | Video call should work properly | Required
Vid_Call_07 | Default tones | Receive an incoming video call and check the ringtone Make an outgoing MO Video call and check the ring tone | Ringtone should be proper | Required
Vid_Call_08 | Time Counter | Make an outgoing video call to any number/ Receive an incoming video call | Time counter should start working as soon as Video call activates | Required
Vid_Call_09 | Video Quality | Make an outgoing video call to any number/ Receive an incoming video call > check the video quality on both the sides | Video quality should be proper Video should not hang No coloured patches should come on the video screen | Required
Vid_Call_10 | Settings | Make an video call > activate > settings ( check all the options ) 1. Switch camera 2. Peer snapshot 3. Hide local Video 4. Start recording 5. Video settings 6. Mute | All the option should work properly | Required
Vid_Call_11 | Storage location ( Recording) | Make an video call > activate > start recording > check the storage location | Storage location should be proper | Required
Vid_Call_12 | Interrupts | Make an video call > activate >make interrupts 1. Earphones plugin / out 2. SMS interrupts 3. Whatapp / emails / gmails interrupts 4. Bluetooth / Wifi new network interrupts 5. Music 6. Incoming voice call ( 2G ) | Video call should work properly | Required
Vid_Call_13 | Failure case | Precondition : Select the network mode ( AUTO MODE) Make an outgoing video call to any number/ Receive an incoming video call > move to low network situation > ( Mode changes from WCDMA to GSM automatically ) > observe the behavior of video call | Video call should gets disconnected Device should not hang | Required
Vid_Call_14 | Heating | Make an outgoing video call to any number/ Receive an incoming video call for 30 min > observe Make 15 MT / MO video call > observe | Device should not heat | NR | this case add in heating test sheet
Msg_01 | Basic test | Make MO SMS to Contact List, Saved Number, Unsaved Number | Message should be sent | Required
Msg_02 | Basic test | Make MO SMS with +91 from Keypad with all operators | Message should be sent | Required
Msg_03 | Basic test | Make MO SMS to Contact Received in SMS/MMS | Message should be sent | Required
Msg_04 | Basic test | Send/receive all kinds of number and symbols | Sent/Received messages should be same | Required
Msg_05 | Basic test | Send/receive full capacity text message (Hindi) | Sent/Received messages should be same | Required
Msg_06 | Basic test | Send/receive full capacity text message (English + Hindi + Number + Symbols) | Sent/Received messages should be same | Required
Msg_07 | Basic test | Send/receive full text message (Hindi/English) | Sent/Received messages should be same | Required
Msg_08 | Basic test | In create sms screen try to Add Calender items | Should be able to add the contents properly. | Required
Msg_09 | Sending / Forwarding / Reply Messages from Different Message Menu | 1) In Message list view Select any message and try to Reply / Forward that particular message. 2) Open any particular message and try to Reply / Forward that message | Should be able to reply and forward the message properly. | Required
Msg_10 | Sending / Forwarding / Reply Messages from Different Message Menu | Send message from Templates Menu | Should be able to Send Message from Templates menu. | Required
Msg_11 | Sending / Forwarding / Reply Messages from Different Message Menu | Move some messages from Inbox to My Folder and then try to forward the messages from My folders Menu | Messages should be moved to My Folder and should be able to forward the message to other number | NR | Feature phone case
Msg_12 | Sending / Forwarding / Reply Messages from Different Message Menu | Send Message stored in Outbox. | Should be able to Send message properly. | NR | Feature phone case
Msg_13 | Basic test | create a new sms and add recepients from recent contacts, phonebook, FDN contacts, groups etc. | Recepients Should be selected and able to Send message properly. | Required
Msg_14 | Basic Test | Receive new message on idle screen and try to forward/ reply that message | Should be able to forward/ reply that message. And after MO sms event, the phone should return back to idle screen. | Required
Msg_15 | Receive Class 0 message | Receive Class 0 message ( Operator subscribed messages received at pre defined interval e.g stock alerts, news, jokes etc.) in screen locked and unlocked condition | Should receive the message properly in both screen locked and unlocked condition and there should be no display and sound error. | Required
Msg_16 | Sending SMS in Memory full conditon | Send SMS in SMS memory full condition | Should send the sms properly in memory full condition. | Required
Msg_17 | SMS after rebooting | Receive SMS as soon as turning on the handset | should be able to receive the sms | Required
Msg_18 | SMS after missed call | Receive SMS after receiving a missed call | there should not be any display error, pop-ups should be in the sequence of how the event occurred | Required
Msg_19 | Call to call back # | Make a call using SEND Key in received SMS | Should show origination number and call back number and be able to make a call to selected number | Required
Msg_20 | Max no of Recepients | Compose sms - In recepients window try to add Max no of recepients supported by the phone( from phonebook, recent recepients, group). For e.g add 20 contacts from phonebook by multiple select option. | Should add Max no of recepients supported by the phone. | Required
Msg_21 | SMS in charing mode | Send/receive SMS in charging mode | should work properly. | Required
Msg_22 | Receive SMS from Web server( Just Dial - 22222222) | Call local service number and get information ( Contact no) about Theatres, Pizza shops and other important places | Should able to receive the message from Server properly. | Required
Msg_23 | Balance check in Prepaid card. | Send 1 page sms ( 160 characters) and after succesfully sending please check the balance or wait for AOC information. | Should deduct the charges for 1 sms. | Required
Msg_24 | MT SMS | send Message to DUT During Playing game | Message should be received properly | New
Msg_25 | MT SMS | Send Message to DUT During Playing Video | Message should be received properly | New
Msg_26 | MT SMS | Send Message During Playing music | Message should be received properly | New
Msg_27 | MT SMS | DND mode enable from notification pannel>..Send Message in DUT | Message should be received properly and no any ringtone should not play during incoming Message | New
Msg_28 | MT SMS | DND mode disable from notification pannel>. Send Message in DUT | Messageshould be received properly and ringtone should play during incoming Message | New
Msg_29 | MT SMS | Airplane mode enable from notification pannel>Send Message to DUT | Messageshould not receive in DUT | New
Msg_30 | MT SMS | Airplane mode disable from notification pannel>Send Message to DUT | Message should receive in DUT | New
Msg_31 | MT SMS | Receive SMS when camera is open | Message should be received properly | New
Msg_32 | MT SMS | playing FM in DUT >Send SMS on DUT | Message should be received properly | New
Msg_33 | MT SMS | Send SMS in DUT during web browsing | Message should be received properly | New
Msg_34 | MT SMS | During sending/receiving file from bluetooth> send SMS on DUT | SMS should be received properly and file should be send/receive successfully. | New
Note on C175: ::3개 이상의 basic service code에 대해서 시험할 것 ::Service Code - All teleservices 10 - Telephony 11 - All data teleservices 12 - Facsimile services 13 - Short Message Services 16 - All teleservices except SMS 19 - Voice group services 17 - All bearer services 20 - All async services 21 - All sync services 22 - All data circuit sync 24 - All data circuit async 25 - All dedicated packet access 26 - All dedicated PAD access 27

## History.
Date | Created By | Reviewed By | version | Comment
26.08.2016 | Satish Kumar |  | V.01 | General Tcs for Multimedia Module
27.08.2016 | Satish Kumar |  | V.01.1 | Some Test cases updated